## Pilot1_f
Classes |  |  |  | Object Properties | [5 empty] | Datatype Properties
Class IRI | Label | Parent Class | Description | Property IRI | Label | Domain | Range | SubProperty Of | Description | Property IRI | Label | Domain | Range | SubProperty Of | Comment
eg:ScopeViewDevice | ScopeView Device | saref:Device | Scopeview device generating data | eg:recordedBy | recorded by | eg:Measurement | eg:ScopeViewDevice | sosa:madeBySensor | — | eg:timestamp | timestamp | eg:Measurement | xsd:dateTime | sosa:resultTime | —
eg:Measurement | Measurement | sosa:Observation | Measurements generated by the respective scopeview device | g:hasIEC61850Type | has IEC61850 type | eg:Measurement | owl:Class | — | Links measurement values to an IEC61850 DO/DA class | eg:Ia_scaledValue | Phase A Current (scaled) | eg:Measurement | xsd:float | sosa:hasSimpleResult | Maps to iec61850:MMXU_A
eg:MMXU | MMXU – Metering Multiple Unit | — | IEC61850 Data Object for three-phase electrical measurement | [6 empty] | eg:Ia_rawValue | Phase A Current (raw) | eg:Measurement | xsd:float | sosa:hasSimpleResult | Maps to iec61850:MMXU_A
eg:MMXU_A | MMXU.A – Current | eg:MMXU | IEC61850 Data Attribute for phase currents | [6 empty] | eg:Ib_scaledValue | Phase B Current (scaled) | eg:Measurement | xsd:float | sosa:hasSimpleResult | Maps to iec61850:MMXU_A
eg:MMXU_V | MMXU.V – Voltage | eg:MMXU | IEC61850 Data Attribute for phase voltages | [6 empty] | eg:Ib_rawValue | Phase B Current (raw) | eg:Measurement | xsd:float | sosa:hasSimpleResult | Maps to iec61850:MMXU_A
[10 empty] | eg:Ic_scaledValue | Phase C Current (scaled) | eg:Measurement | xsd:float | sosa:hasSimpleResult | Maps to iec61850:MMXU_A
[10 empty] | eg:Ic_rawValue | Phase C Current (raw) | eg:Measurement | xsd:float | sosa:hasSimpleResult | Maps to iec61850:MMXU_A
[10 empty] | eg:Va_scaledValue | Phase A Voltage (scaled) | eg:Measurement | xsd:float | sosa:hasSimpleResult | Maps to iec61850:MMXU_V
[10 empty] | eg:Va_rawValue | Phase A Voltage (raw) | eg:Measurement | xsd:float | sosa:hasSimpleResult | Maps to iec61850:MMXU_V
[10 empty] | eg:Vb_scaledValue | Phase B Voltage (scaled) | eg:Measurement | xsd:float | sosa:hasSimpleResult | Maps to iec61850:MMXU_V
[10 empty] | eg:Vb_rawValue | Phase B Voltage (raw) | eg:Measurement | xsd:float | sosa:hasSimpleResult | Maps to iec61850:MMXU_V
[10 empty] | eg:Vc_scaledValue | Phase C Voltage (scaled) | eg:Measurement | xsd:float | sosa:hasSimpleResult | Maps to iec61850:MMXU_V
[10 empty] | eg:Vc_rawValue | Phase C Voltage (raw) | eg:Measurement | xsd:float | sosa:hasSimpleResult | Maps to iec61850:MMXU_V
[10 empty] | eg:scaleFactor | scale factor | eg:Measurement | xsd:float | — | Calibration scale factor
[10 empty] | eg:offset | offset | eg:Measurement | xsd:float | — | Calibration offset
[10 empty] | eg:unit | unit | eg:Measurement | xsd:string | — | Unit of measurement
[10 empty] | eg:minValue | minimum value | eg:Measurement | xsd:float | — | Minimum allowed raw value

## Pilot1_ts
Classes |  |  |  |  | Object Properties |  |  |  | Data Properties | [5 empty] | Substation Instances
Class IRI | Label | Description | Parent Class 1 | Parent Class 2 | Property IRI | Label | Domain | Range | Property IRI | Label | Domain | Range | SubPropertyOf | Comment | IRI | Type | Label | Comment | Temporal Res
#Dataset | Dataset | A collection… | s4ener:PowerProfile | sosa:ObservationCollection | #hasTemporalResolution | temporal resolution | #Substation | xsd:duration | #representsSubstation | represents substation | #Dataset | #Substation | – | links dataset to substation | #Substation_XII | Substation | Substation XII | monitoring station | (blank—you didn’t set these)
#Substation | Substation | Electrical substation | saref:Device | sosa:FeatureOfInterest | #hasMeasurementResolution | measurement resolution | #Substation | xsd:float | #partOfDataset | part of dataset | sosa:Observation | #Dataset | – | used for CSVW
#MeasurementType | MeasurementType | Represents measurement type | s4ener:PowerValueType |  | #startTime | start time | #Dataset | xsd:dateTime | #representsMeasure | represents measure | #MeasurementType | qb:MeasureProperty | – | links to cube measure | Dataset Instances
[5 empty] | #unitOfMeasure | unit of measure | #MeasurementType | xsd:string | [6 empty] | IRI | Type | Filename | StartTime | EndTime | Represents Substation | Has Part (TS)
[5 empty] | #time | time | (implicit) | xsd:dateTime | [6 empty] | #Dataset_XII_2023_01_01 | Dataset + dcat:Dataset | Substation_XII_2023-01-01.csv | 2023-01-01… | 2023-01-01… | #Substation_XII | WindSeries; SolarSeries; NetLoadSeries
Dataset Instances
[15 empty] | IRI | Label | PartOf Dataset | Structure (DSD) | PowerValueType
[15 empty] | #WindSeries | Wind TS | #Dataset_XII… | #DSD_Substation_XII | #WindMeasureType
[15 empty] | #SolarSeries | Solar TS | #Dataset_XII… | #DSD_Substation_XII | #SolarMeasureType
[15 empty] | #NetLoadSeries | Net load TS | #Dataset_XII… | #DSD_Substation_XII | #NetLoadMeasureType
Measurement Type
[15 empty] | IRI | Label | Unit | Represents Measure
[15 empty] | #WindMeasureType | Wind measurement type (kW) | kW | #windMeasure
[15 empty] | #SolarMeasureType | Solar measurement type (kW) | kW | #solarMeasure
[15 empty] | #NetLoadMeasureType | Net load measurement type (kW) | kW | #netLoadMeasure

## Pilot2
Classes |  |  | Object Properties |  |  |  | Data Properties |  |  |  | Group Instances
Class IRI | SubClassOf | Description | Property IRI | Domain | Range | Notes | Property IRI | Domain | Range | Notes | Individual IRI | Class | Part of Group
eg:SystemComponent | saref:Device | Any component of the energy system | eg:hasMeasurement | eg:SystemComponent | eg:Measurement | Associates a system component with measurement(s) | eg:value | eg:Measurement | xsd:any | Numeric/boolean/string measurement value | eg:SolarProductionGroup | eg:SolarProduction | Root solar group
eg:Measurement | s4ener:Measurement, sosa:Observation | A measurement associated with a system component | eg:hasUnit | eg:Measurement | eg:Unit | The unit of a measurement | eg:timestamp | eg:Measurement | xsd:dateTime | Measurement time | eg:WindProductionGroup | eg:WindProduction | Root wind group
eg:MeasurementType | s4ener:Property | Classification/type of measurement | eg:representsComponent | eg:Dataset | eg:SystemComponent | Which components group a dataset contains data for | eg:filename | eg:Dataset | xsd:string | Dataset file | eg:DieselGeneratorPowerGroup | eg:DieselGeneratorPower | Root diesel generator
eg:Unit | s4ener:UnitOfMeasure | Unit of measurement (e.g., kW) | eg:recordedInDataset | eg:Measurement | eg:Dataset | Dataset where a measurement is recorded | eg:startTime | eg:Dataset | xsd:dateTime | Dataset coverage start | eg:BatteryPowerGroup | eg:BatteryPower | Root battery group
eg:Dataset | s4ener:Dataset | A dataset containing measurement values | eg:hasMeasurementType | eg:Measurement | eg:MeasurementType | Classification of measurement (speficic column) | eg:endTime | eg:Dataset | xsd:dateTime | Dataset coverage end | eg:ThermalConsumptionGroup | eg:ThermalConsumption | Root thermal group
eg:SolarProduction | eg:SystemComponent | Solar energy production component | eg:hasSystemComponent | eg:SystemComponent | eg:SystemComponent | Component hierarchy / grouping | eg:sampleRate | eg:Dataset | xsd:float | Sampling frequency | eg:HydroProductionGroup | eg:HydroProduction | Root Hydro group
eg:WindProduction | eg:SystemComponent | Wind energy production component (WINDERA_4_2_Production) |  |  |  |  | eg:measurementType | eg:Measurement | xsd:string | Raw type/category name
eg:BatteryPower | eg:SystemComponent | Battery-related power measurement (BATERIA_PEPA_I_CARGA) |  |  |  |  | eg:databaseTable | eg:Measurement | xsd:string | Table name (e.g., pepa_iii_table)
eg:DieselGeneratorPower | eg:SystemComponent | Diesel generator power measurement (GRUPO_DIESEL_Power)
eg:SolarProduction | eg:SystemComponent | Solar production components (e.g EDIFICIO_ARFRISOL_PV)
ThermalConsumption | eg:SystemComponent | Τhermal Consumption components (e.g ARFRISOL_GENERIC)
HydroProduction | eg:SystemComponent | Hydro Consumption components (e.g DEPOSITO_NIVEL)

## Pilot3_ber
Classes |  |  |  | Object Properties |  |  |  | Group Instances
Class IRI | Label | SubClassOf | Description | Property IRI | Domain | Range | Notes | Individual IRI | Class (Assumed) | Description
eg:Measurement | Measurement | sosa:Observation | A generic measurement/observation made by a system component. Represents any recorded sensor or operational value. | eg:hasMeasurement | eg:SystemComponent | eg:Measurement | A component (group) has a measurement (column instance). | TemperatureMeasurementGroup | eg:SystemComponent | Group containing all temperature measurement individuals.
eg:TemperatureMeasurement | Temperature Measurement | eg:Measurement | A measurement representing temperature values. (e.g TT-D101, TT-M305) | eg:isPartOfComponent | eg:Measurement | eg:SystemComponent | reverse of hasMeasurement | PressureMeasurementGroup | eg:SystemComponent | Group containing all pressure measurement individuals.
eg:PressureMeasurement | Pressure Measurement | eg:Measurement | A measurement describing pressure values in the system.(e.g PT-D101, PT-U301) | eg:representsMeasurement | dcat:Dataset | eg:Measurement | A dataset represents measurements belonging to some group. | FlowMeasurementGroup | eg:SystemComponent | Group containing all flow measurement individuals.
eg:FlowMeasurement | Flow Measurement | eg:Measurement | A measurement representing fluid-flow values (e.g FT-M200-1, FT-H200). | dct:isPartOf | eg:Measurement | ns3:Dataset | Map instance to specific dataset | LevelMeasurementGroup | eg:SystemComponent | Level sensors.
eg:LevelMeasurement | Level Measurement | eg:Measurement | A measurement describing tank or reservoir levels (e.g LS-C401, LT-D201). |  |  |  |  | CompositionMeasurementGroup | eg:SystemComponent | Composition sensors.
eg:CompositionMeasurement | Composition Measurement | eg:Measurement | A measurement describing chemical composition or component ratios (e.g CT-X101, O2T-A201). |  |  |  |  | VoltageMeasurementGroup | eg:SystemComponent | Voltage sensors.
eg:VoltageMeasurement | Voltage Measurement | eg:Measurement | A measurement describing electrical voltage (e.g ET-4004). |  |  |  |  | CurrentMeasurementGroup | eg:SystemComponent | Current sensors.
eg:CurrentMeasurement | Current Measurement | eg:Measurement | A measurement describing electrical current.(e.g IS-1003) |  |  |  |  | PowerMeasurementGroup | eg:SystemComponent | Power sensors/meters.
eg:PowerMeasurement | Power Measurement | eg:Measurement | A measurement describing electrical power (e.g JT-3202). |  |  |  |  | PowerQualityMeasurementGroup | eg:SystemComponent | Power-quality sensors/meters.
eg:PowerQualityMeasurement | Power Quality Measurement | eg:Measurement | A measurement describing power-quality parameters (e.g XT-5013). |  |  |  |  | ControlSignalMeasurementGroup | eg:SystemComponent | Control command/state signals.
eg:ControlSignalMeasurement | Control Signal Measurement | eg:Measurement | A measurement representing actuator or controller signal values (e.g SV2-M202). |  |  |  |  | TimerMeasurementGroup | eg:SystemComponent | Timer-based signals.
eg:TimerMeasurement | Timer Measurement | eg:Measurement | A measurement representing time-based counters, runtimes, or cycle duration (e.g SEQ-M200). |  |  |  |  | StateMeasurementGroup | eg:SystemComponent | Binary/discrete state signals.
eg:StateMeasurement | State Measurement | eg:Measurement | A measurement representing boolean or categorical states of components (e.g SOC-M200).
eg:SystemComponent (referenced but not declared) | System Component | — | A physical or logical component of the BER system that produces measurements.

## Pilot3_cartif
Classes |  |  | Object Properties |  |  |  | Data Properties |  |  |  | Dataset Example Instance
Class Name | Superclass | Description | Property Name | Domain | Range | Description | Property Name | Domain | Range | Description | Dataset Name | Filename | Start Time | End Time | Sample Rate | Components Represented
Dataset | dcat:Dataset | Represents a dataset containing measurements from a system or facility. | hasMeasurement | SystemComponent | Measurement | Links a component to its measurements. | filename | Dataset | string | Name of the dataset file. | Dataset_2024_06_02 | Cartif_Hydrogen_2024-06-02.csv | 2024-06-02T00:00:00 | 2024-06-02T23:59:59 | 15.0 | ElectrolyzerGroup, MetalHydrideTankGroup, FuelCellGroup, BatteryGroup, PumpGroup, ValveGroup, AuxiliaryDeviceGroup
Measurement | s4ener:Measurement | A time-stamped reading from any sensor or system (numeric, state, or signal). | hasState | SystemComponent | State | Links a component to its operational states. | startTime | Dataset | dateTime | Start timestamp of the dataset.
TemperatureMeasurement | Measurement | Temperature readings from sensors or stacks (e.g., TT111, TT113, TT114). | hasAlarm | SystemComponent | Alarm | Links a component to its active alarms. | endTime | Dataset | dateTime | End timestamp of the dataset. | Sample Measurement Instances
PowerMeasurement | Measurement | Electrical power generation or consumption (e.g., POT_ELE, POT_PILA). | hasWarning | SystemComponent | Warning | Links a component to its non-critical warnings. | sampleRate | Dataset | float | Measurement frequency in seconds. | Instance Name | Class Name | Component Represented | Database Table | Database Column | Unit
ElectricalMeasurement | Measurement | Electrical quantities such as current, voltage, and SOC (A, V, %). | representsComponent | Dataset | SystemComponent | Indicates which component the dataset represents. | value | Measurement | xsd:string | Measurement value. | ELE_Current | HydrogenMeasurement | Electrolyzer | Cartif_Hydrogen_2024_06_02_table | ELE_Current | Ampere (A)
HydrogenMeasurement | Measurement | Hydrogen-related data: flow, pressure, or storage (e.g., ELE_H2_Flow_Rate). | recordedInDataset | Measurement | Dataset | Indicates the dataset where the measurement is recorded. | timestamp | Measurement | dateTime | Timestamp of the measurement. | TT102 | TemperatureMeasurement | AuxiliaryDevice | Cartif_Hydrogen_2024_06_02_table | TT102 | DegreeCelsius
PressureMeasurement | Measurement | Hydrogen-related pressure data (e.g., PTH403, PTH404). |  |  |  |  | measurementType | Measurement | string | Type or category of the measurement. | ALTA_PRESION_MH1_Alarm | Alarm | MetalHydrideTank | Cartif_Hydrogen_2024_06_02_table | ALTA_PRESION_MH1_Alarm | N/A
FlowMeasurement | Measurement | Hydrogen-related flow data (e.g., ELE_H2_Flow_Rate). |  |  |  |  | unit | Measurement | string | Unit of the measurement.
StateMeasurement | Measurement | Operational states of components (e.g., SYS, MH1_Active). |  |  |  |  | alarmLevel | Alarm | string | Level of the alarm.
SystemComponent | saref:Device | Physical equipment or subsystem in the facility. |  |  |  |  | stateCode | State | string | Code representing the state.
Battery | SystemComponent, s4ener:Storage | Energy storage device with voltage, current, and SOC (e.g., BATA, BATB).
Electrolyzer | SystemComponent, s4ener:EnergyConsumer | Produces hydrogen from water and electricity (e.g., ELECTROLIZADOR).
FuelCell | SystemComponent, s4ener:EnergyProducer | Consumes hydrogen to generate electricity (e.g., FC).
MetalHydrideTank | SystemComponent, s4ener:Storage | Hydrogen storage tanks with multiple level and state signals (e.g., MH1).
Pump | SystemComponent, saref:Actuator | Moves fluids/hydrogen through the system (e.g., Pump_State).
Valve | SystemComponent, saref:Actuator | Regulates hydrogen or thermal circuit flow (e.g., MV3C101_State).
AuxiliaryDevice | SystemComponent, saref:Actuator | Supports hydrogen or thermal management subsystems (e.g., Dryer, Fan).
Sensor | SystemComponent, sosa:Sensor | Measures environmental or process parameters (e.g., TT102, PTH401).
State |  | Boolean or coded indicator for operational states, alarms, warnings.
Alarm | State | Active alarm signals (e.g., ALTA_PRESION_MH1_Alarm).
Warning | State | Non-critical warning signals (e.g., BAJA_TEMP_MH1_Alarm).

## Pilot3_cea
Classes |  |  | Object Properties |  |  |  |  | Data Properties |  |  |  | Dataset Example Instance
Class Name | Superclass(es) | Description | Property Name | Domain | Range | SubPropertyOf / Equivalent | Description | Property Name | Domain | Range (Datatype) | Description | Dataset Name | Filename | Start Time | End Time | Sample Rate | Components Represented
Dataset | dcat:Dataset | Represents a dataset containing measurements from a system. | hasMeasurement | MeasurementGroup | Measurement | – | Links a group to its measurements. | unit | Measurement | xsd:string | Measurement unit (human-readable). | CEA_Dataset_Example_2025_10_15 | CEA_H2_Production_2025-10-15.csv | 2025-10-15T00:00:00+00:00 | 2025-10-15T23:59:59+00:00 | 1.0 | TemperatureMeasurementGroup; PressureMeasurementGroup; FlowMeasurementGroup; VoltageMeasurementGroup; CurrentMeasurementGroup; ControlSignalMeasurementGroup; TimerGroup
Measurement | sosa:Observation | A time-stamped reading from any sensor or system. | hasGroup | Dataset | MeasurementGroup | – | Links a dataset to its measurement groups. | unitUCUM | Measurement | xsd:string | Measurement unit in UCUM standard.
TemperatureMeasurement | Measurement | Temperature readings from sensors or stacks.(e.g TT*) | hasUnit | Measurement | qudt:Unit | – | Associates a measurement with a unit. | filename | Dataset | xsd:string | Name of the CSV file. | Sample Measurement Instances
PressureMeasurement | Measurement | Pressure readings from sensors or systems. (e.g PT*) | recordedInDataset | Measurement | Dataset | s4ener:recordedInDataset | Indicates which dataset contains the measurement. | startTime | Dataset | xsd:dateTime | Start timestamp of dataset. | Instance Name | Class Name | Component Represented | Database Table | Database Column | Unit
FlowMeasurement | Measurement | Flow readings from sensors or systems . (e.g FT*) | representsComponent | Dataset | SystemComponent | s4ener:representsComponent | Indicates which system component the dataset represents. | endTime | Dataset | xsd:dateTime | End timestamp of dataset. | DPT213 | PressureMeasurement | PressureSensorSystemGroup | CEA_H2_Production_2025_10_15_table | DPT213 | Pascal
ControlSignalMeasurement | Measurement | Control signal readings (e.g M_K_O_*). | [9 empty] | DPT214 | PressureMeasurement | PressureSensorSystemGroup | CEA_H2_Production_2025_10_15_table | DPT214 | Pascal
PowerMeasurement | Measurement | Electrical power measurements(e.g Istack). | [9 empty] | DPT311 | PressureMeasurement | PressureSensorSystemGroup | CEA_H2_Production_2025_10_15_table | DPT311 | Pascal
StateMeasurement | Measurement | Operational states of components. | [9 empty] | DPT403 | PressureMeasurement | PressureSensorSystemGroup | CEA_H2_Production_2025_10_15_table | DPT403 | Pascal
HydrogenMeasurement | Measurement | Hydrogen-related measurements.
Timer | Measurement | Time-related measurements.
SystemComponent | saref:Device | Physical equipment or subsystem in the facility.
Sensor | SystemComponent, sosa:Sensor | Device measuring parameters.
TemperatureSensorSystem | Sensor | Temperature sensor subsystem (e.g TT*).
PressureSensorSystem | Sensor | Pressure sensor subsystem (e.g DPT*).
FlowSensorSystem | Sensor | Flow sensor subsystem (e.g FT*).
ElectricalSensorSystem | Sensor | Electrical sensor subsystem (e.g VT*).
ControlSignalSystem | SystemComponent | Control signal system in the plant (e.g M_K_O_*).
MeasurementGroup | sosa:ObservationCollection, saref:Device | Grouping of multiple measurements.

## Pilot4
Classes |  |  |  | Object Properties |  |  |  | Datatype properties
Class IRI | Parent Class | Description | Column1 | Property IRI | Domain | Range | Description | Property IRI | Domain | Range | Description
eg:Feature | — | GeoJSON Feature representing a spatial entity |  | eg:hasGeometry | eg:Feature | eg:Geometry | Links a feature to its GeoJSON geometry | eg:code | eg:Feature | xsd:string | GeoJSON feature identifier (CODE)
eg:Building | eg:Feature | A building structure with energy performance characteristics, physical dimensions, and geographic location |  | eg:onParcel | eg:Building | eg:Parcel | Links a building to its land parcel | eg:objectCode | eg:Building | xsd:string | Building object code identifier (OBJECTCODE)
eg:Address | eg:Feature | Physical location address in Riga with optional geospatial coordinates |  | eg:hasAddress | eg:Building | eg:Address | Links a building to its address location | eg:parcelCode | eg:Parcel | xsd:string | Cadastral parcel code identifier (PARCELCODE)
eg:Neighborhood | eg:Feature; bot:Zone | Administrative or geographic neighborhood district in Riga (apkaime). Subclass of BOT:Zone |  | eg:locatedInNeighborhood | eg:Building | eg:Neighborhood | Links a building to the neighborhood where it is located | eg:cadastralID | eg:Building | xsd:string | Official cadastral registration identifier
eg:Parcel | eg:Feature | Land parcel identified by cadastral code |  | eg:hasBuildingUseKind | eg:Building | eg:BuildingUseKind | Specifies the primary use/purpose of the building | eg:buildingType | eg:Building | xsd:string | Type/category of building (residential, commercial, etc.)
eg:Space | bot:Space | Bounded physical space within a building (apartment, room, etc.). Subclass of BOT:Space |  | eg:hasBuildingType | eg:Building | eg:BuildingType | Specifies the structural type classification of the building | eg:addressString | eg:Address | xsd:string | Full address as text (street, number, city)
eg:BuildingElement | bot:Element | Physical building component (wall, window, door, etc.). Subclass of BOT:Element |  | eg:hasEnergyCertificate | eg:Building | eg:EnergyCertificate | Links a building to its energy performance certificate | eg:neighborhoodName | eg:Neighborhood | xsd:string | Name of the neighborhood or district
eg:EnergyCertificate | rec:Certificate | Official energy performance certificate document for a building |  | eg:hasEnergyPerformanceClass | eg:Building | eg:EnergyPerformanceClass | Assigns an energy efficiency class rating to a building | eg:geometryType | eg:Geometry | xsd:string | GeoJSON geometry type (Point, Polygon, MultiPolygon, etc.)
eg:EnergyPerformanceClass | — | Energy efficiency classification rating (A through G) |  | eg:hasOwner | eg:Building | foaf:Agent | Links a building to its owner organization or person | eg:coordinates | eg:Geometry | xsd:string | GeoJSON coordinates as JSON array string
eg:BuildingUseKind | — | Classification of building use purpose (residential, commercial, etc.) |  | eg:hasEnergySystem | eg:Building | eg:EnergySystem | Links a building to its energy systems (heating, cooling, etc.). Aligned with SAREF | eg:geometry | eg:Address | xsd:string | Geospatial representation in WKT format (POINT or POLYGON)
eg:BuildingType | — | Classification of building structural type and characteristics |  | eg:containsSpace | eg:Building | eg:Space | Links a building to spaces it contains. Aligned with BOT | eg:areaScale | eg:Parcel | xsd:double | Land parcel area in m² (AREA_SCALE). Unit: m² (qudt:hasUnit unit:M2)
eg:EnergySystem | saref:Device | Heating, cooling, ventilation, or renewable energy system | [5 empty] | eg:totalArea | eg:Building | xsd:double | Total floor area in m². Unit: m² (qudt:hasUnit unit:M2)
eg:Geometry | — | GeoJSON geometry object (Point, Polygon, etc.) | [5 empty] | eg:expedientArea | eg:Building | xsd:double | Usable floor area in m² (ExpedientArea). Unit: m² (qudt:hasUnit unit:M2)
eg:Organization | foaf:Organization | Building owner, manager, or facility operator | [5 empty] | eg:flatTotalArea | eg:Building | xsd:double | Total area of residential units/flats in m² (FlatTotalArea). Unit: m² (qudt:hasUnit unit:M2)
[8 empty] | eg:groundFloors | eg:Building | xsd:integer | Number of ground-level floors (BuildingGroundFloors)
[8 empty] | eg:pregCount | eg:Building | xsd:integer | Total number of floors above ground (BuildingPregCount)
[8 empty] | eg:undergroundFloors | eg:Building | xsd:integer | Number of underground/basement floors (BuildingUndergroundFloors)
[8 empty] | eg:buildingYear | eg:Building | xsd:gYear | Year of original construction
[8 empty] | eg:renovationYear | eg:Building | xsd:gYear | Year of last major renovation
[8 empty] | eg:buildingUseKindName | eg:BuildingUseKind | xsd:string | Name of building use classification in native language (BuildingUseKindName)
[8 empty] | eg:buildingKindName | eg:BuildingType | xsd:string | Name of building type classification in native language (BuildingKindName)
[8 empty] | eg:isResidential | eg:Building | xsd:boolean | Whether the building is classified as residential
[8 empty] | eg:buildingMaterials | eg:Building | xsd:string | Primary construction materials used (MaterialKindName)
[8 empty] | eg:heatingEnergyConsumption | eg:Building | xsd:double | Annual energy for heating in kWh/m² (qudt:hasUnit unit:KilowattHour-PER-M2)
[8 empty] | eg:hotWaterEnergyConsumption | eg:Building | xsd:double | Annual energy for hot water in kWh/m² (qudt:hasUnit unit:KilowattHour-PER-M2)
[8 empty] | eg:coolingEnergyConsumption | eg:Building | xsd:double | Annual energy for cooling in kWh/m² (qudt:hasUnit unit:KilowattHour-PER-M2)
[8 empty] | eg:totalEnergyConsumption | eg:Building | xsd:double | Total annual final energy consumption in kWh/m² (qudt:hasUnit unit:KilowattHour-PER-M2)
[8 empty] | eg:co2Emissions | eg:Building | xsd:double | Annual CO2 emissions in tonnes (qudt:hasUnit unit:TonneMetric)
[8 empty] | eg:co2EmissionsPerArea | eg:Building | xsd:double | CO2 emissions per m² in kg CO2/m² (qudt:hasUnit unit:KiloGram-PER-M2)
[8 empty] | eg:certificateNumber | eg:EnergyCertificate | xsd:string | Unique energy certificate identifier
[8 empty] | eg:certificateStatus | eg:EnergyCertificate | xsd:string | Current status: valid, expired, or other
[8 empty] | eg:issueDate | eg:EnergyCertificate | xsd:date | Certificate issuance date
[8 empty] | eg:expiryDate | eg:EnergyCertificate | xsd:date | Certificate expiration date
[8 empty] | eg:certificationPurpose | eg:EnergyCertificate | xsd:string | Purpose of certification (new construction, renovation, etc.)
[8 empty] | eg:classLabel | eg:EnergyPerformanceClass | xsd:string | Energy efficiency class: A, B, C, D, E, F, or G

## Pilot5
Classes |  |  | Object Properties |  |  |  | Data Properties |  |  |  | User Instance Table
Class Name | Parent Class | Description | Property Name | Domain | Range | Description | Property Name | Domain | Datatype | Description | Instance Name | Class | Label | Assets | Measurement Series | Contract | Retribution Scheme
REC | foaf:Organization | Renewable Energy Community. | hasUserProfile | REC | UserProfile | REC contains a user profile. | consumptionValue | ConsumptionMeasurement | xsd:float | Consumption measurement value. | User | UserProfile | User 1 (Consumer) | Battery_User1 | MeasurementSeries_User1 | Contract_User1 | Retribution_User1
UserProfile | foaf:Agent | Profile of a REC user (consumer / prosumer / producer). | hasDataset | REC | Dataset | REC provides a dataset. | productionValue | ProductionMeasurement | xsd:float | Production measurement value.
EnergyAsset | saref:Device | Physical energy asset owned by a user. | hasRetributionScheme | REC | RetributionScheme | Links a REC to its tariff scheme. | batterySOC | BatteryMeasurement | xsd:float | Battery state of charge (%). | Energy Asset Instances
Battery | EnergyAsset | Battery storage system. | locatedAt | REC | geo:Point | Geographic location. | chargedDischargedEnergy | BatteryMeasurement | xsd:float | Positive/negative energy flow. | Instance Name | Class | Label
PhotovoltaicSystem | EnergyAsset | Solar PV system. | hasAsset | UserProfile | EnergyAsset | User owns an asset. | pvCapacity | PhotovoltaicSystem | xsd:float | PV capacity (kWp). | Battery_User | Battery | User 1 Battery
Contract | – | REC participation contract. | hasMeasurements | UserProfile | MeasurementSeries | User has measurement time-series. | tiltAngle | PhotovoltaicSystem | xsd:float | PV tilt angle.
RetributionScheme | – | Incentive or tariff scheme. | producesPower | UserProfile | ProductionMeasurement | Power production. | azimuth | PhotovoltaicSystem | xsd:float | PV azimuth orientation. | Contract Instances
Dataset | dcat:Dataset | Dataset containing REC measurement data. | consumesPower | UserProfile | ConsumptionMeasurement | Consumption. | voltageLevel | UserProfile | xsd:string | Voltage level of user connection. | Instance Name | Class | Label
MeasurementSeries | – | Group of time-series measurements. | storesEnergy | UserProfile | BatteryMeasurement | Battery charging/discharging. | userCategory | UserProfile | xsd:string | Consumer / prosumer / producer. | Contract_User | Contract | User 1 Contract
Measurement | sosa:Observation | Observation of energy-related data. | hasMeasurement | MeasurementSeries | Measurement | Links series → measurement items.
ConsumptionMeasurement | Measurement | Observation of consumption. | measuredAt | Measurement | Timestamp | Time of measurement. |  |  |  |  | Retribution Scheme Instances
ProductionMeasurement | Measurement, s4ener:Power | Power production measurement. | [8 empty] | Instance Name | Class | Label | Scheme Name
BatteryMeasurement | Measurement | Battery SOC and charge/discharge observation. | [8 empty] | Retribution_User | RetributionScheme | User 1 Scheme | schema_3